## Sheet1
General Features: | Model Specific Features:
• Stainless steel frame | • Torque 50 Nm
• Customisable electronics by Triride | • Transport weight1 from 11,9 kg
• Reverse | • Wheel size 14″
• Cruise control | • Lithium-ion battery 36 V or 48 V
• Assisted load | • Range2 up to 50 km
• Aluminum rim | • Tyre: City or Cross
• Electronic regenerative brake | • Dual drive profile as standard: Normal / Sport
• Disc brake | • Energy saving mode Eco Drive
• LCD Display
• 5 selectable power levels | Instructions and Downloads:
• Speed compliant with legal standards
• Customisable frame colour or pattern
• TÜV and CE certifications